## Sheet1
Wheel Dia | Max Speed | Child Weight (10 year old) | Battery Weight | Kart Weight | Motor Weight | Total Weight | Time to Max Spd | # of Wheels | Losses | Power/Wheel | Torque/Wheel | Wheel Speed | Wheel Sprocket | Gear Ratio | Motor Sprocket | Motor Speed | Max Spro. Dia
(mm) | (km/h) | (kg) | (20AH) | (kg) | (kg) | (kg) | (secs) | (driven) | (%) | (Watts) | (NM) | (RPM) | (Teeth) |  | (Teeth) | (RPM) | mm
150 | 15 | 20 | 6 | 15 | 2.8 | 43.8 | 5 | 2 | 25% | 101.4328 | 1.825 | 530.7856 | 49.5 | 5.5 | 9 | 2919.3206 | 50
200 | 15 | 20 | 6 | 15 | 2.8 | 43.8 | 5 | 2 | 25% | 101.4328 | 2.4333 | 398.0892 | 63 | 7 | 9 | 2786.6242 | 100
250 | 15 | 20 | 6 | 15 | 2.8 | 43.8 | 5 | 2 | 25% | 101.4328 | 3.0417 | 318.4713 | 67.5 | 7.5 | 9 | 2388.535 | 150
300 | 15 | 20 | 6 | 15 | 2.8 | 43.8 | 5 | 2 | 25% | 101.4328 | 3.65 | 265.3928 | 90 | 10 | 9 | 2653.9278 | 200
Fixed Specifications
| Ground clearance |  | 50 | mm
| Seat Size |  | 350 * 250 | mm | [5 empty] | Max Speed based on motor speed working range and gear ratio for 250mm dia wheel
| Maximum Width |  | 400 | mm | [5 empty] | 19.1184
Other Specifications
Specifications of purchased motor
| Supplier | Motion Dynamics
| Part No | My6812 12V DC 150W Motor (Chain)
| Power | 150 | Watts | (as a check mobilty scooters are typically 300 - 600 watts)
| Voltage | 12 | VDC
| Loaded rpm range | 2600 | 3000 | rpm | Average 2800 | 2800
| Torque | 0.56 | NM
| Weight | 1.4 | Kgs
| Rated Current | 14.3 | A
| Sprocket | 9 | Tooth #25
Specifications of Sprocket
| Supplier | Electric scooter parts
| for wheel | 300 | mm | 250 | mm | 200 | mm | 200 | mm | 150 | mm
| Outside Dia |  | inches | 5.75 | inches | 5.375 | inches | 4.5 | inches | 3.875 | inches
| Outside Dia |  | mm | 146 | mm | 134 | mm | 114 | mm | 98.4 | mm
| Teeth |  |  | 72 |  | 68 |  | 55 |  | 47
| Sprocket to ground clear. |  | mm | 52 | mm | 33 | mm | 43 | mm | 25.8 | mm
Wheel Specifications
| Supplier | Showground markets
| Diameter | 250 | mm
| Axle | 24.5 | mm
| Width | 80 | mm
| Bolt Pattern | 70 | mm | Diagnoal
| Bolt to Bolt | 50 | mm
Solid